## O2 level project
Comment | Description | Designator | Footprint | LibRef | Quantity
MQ-7 | Gas Sensor, High sensitivity to carbon monoxide | A1 | XDCR_MQ-7 | MQ-7 | 1
DB107 | Bridge Rectifier | BR1 | DIP825W50P510L830H340Q4N | DB107 | 1
1000uf | Capacitor Polarised | C1, C3 | CAPPRD550W60D1050H2150 | 108CKE025M | 2
100uf | Capacitor Polarised | C2, C4 | CAPPRD500W65D1000H3200 | EEU-FC2A101L | 2
162H_DC_BW-3LP | Display | DS1 | 162HDCBW3LP | 162H_DC_BW-3LP | 1
LM7812ACT | Integrated Circuit | IC1 | TO254P470X1016X2019-3P | LM7812ACT | 1
ABX00028 | Integrated Circuit | IC2 | ABX00028 | ABX00028 | 1
LM358M | Integrated Circuit | IC3 | SOIC127P600X175-8N | LM358M | 1
LM7805CT | Integrated Circuit | IC4 | TO254P470X1028X1955-3P | LM7805CT | 1
2060-452_998-404 | Connector | J1, J2 | 2060452998404 | 2060-452_998-404 | 2
JJM1-12V | Relay or Contactor | K1 | JJM112V | JJM1-12V | 1
151051RS11000 | LED | LED? | 151051RS11000 | 151051RS11000 | 1
CST-951AP | Loudspeaker or Buzzer | LS? | CST951AP | CST-951AP | 1
BC547BG | Transistor BJT NPN | Q? | TO-92_(TO-226) | BC547BG | 1
1k | Resistor | R1, R2, R3 | RESAD1987W56L1031D239 | RS01A1R000FE12 | 3
10k | Resistor | R4, R5 | RESAD1987W56L1031D239 | RS01A1R000FE12 | 2
3362P-1-200LF | Variable Resistor | VR? | 3362P1200LF | 3362P-1-200LF | 1